## Q1
question 1
y=1.5x0.8
x | y | log x | log y
0 | 0 | max error | max error
20 | 16.4784 | 1.301 | 1.2169
40 | 28.6906 | 1.6021 | 1.4577
60 | 39.6837 | 1.7782 | 1.5986
80 | 49.9532 | 1.9031 | 1.6986
100 | 59.7161 | 2 | 1.7761
The similarities in the shape of the curves between 2 graph is linear line.

## Q2
question 2
Time (min) | Bacteria concentration (ppm) | type of bacteria that the scientist is dealing with is
0 | 6 | type A according to the equation
1 | 9 | CA=aebt
2 | 15 | y = 6.1223e0.3982x
3 | 19
4 | 32
5 | 42
6 | 63
7 | 102
8 | 153
9 | 220
10 | 328
linear
exponential
polynomial

## Q3
question 3
Solvent concentration (weight percent) | Time (sec)
55.5 | 0
44.7 | 2
38 | 4
34.7 | 6
30.6 | 8
27.2 | 10
22 | 12
15.9 | 14
8.1 | 16
2.9 | 18
1.5 | 20

## Q4
question 4
Distance (cm) | Temperature (oC)
0.1 | 21.2
0.8 | 27.3
3.6 | 31.8
12 | 35.6
120 | 42.3
390 | 45.9
710 | 47.7
1200 | 49.2
1800 | 50.5
2400 | 51.4
exponential
logarithmic
power
polynomial
The logarithmic function is best fit data because the R2 value is equal to 1

## Q5
question 5
Unit No. | Cost ($) | Perfomance
1 | 2480 | 72
2 | 2260 | 86
3 | 2500 | 95
4 | 1980 | 89
5 | 2210 | 99
6 | 2570 | 112
7 | 1750 | 94
8 | 2000 | 109
9 | 2200 | 113
10 | 2240 | 122
predict from graph
a)expect value to pay for a computer with a perfomance rating of 105 =2000
b)perfomance rating would you expect from a computer that cost $2400 =114

## Q6,Q7&Q8
question 6
Van der Waals's equation : (P+a/V2)(V-b)=RT
P = | 10
K = | 400
a = | 40
b = | 0.2
R = | 0.0821
V = | 0.25087
equation= | -3.8742e-06
question 7
x tan x = 2
smallest positive root = |  |  | 3.6436
equation = | 0.00017441
largest negative root = |  |  | -1.0769
equation = | 0.00016013
question 8
A = P[i(1+i)n/(1+i)n-1]
a) | P = | 10000 |  | b) | P= | 10000
| i= | 0.00667 |  |  | n= | 36
| n = | 36 |  |  | A= | 350
| A = | 313.3821 |  |  | i= | 0.013068
| equation= | 0 |  |  | equation= | 0.00033237
c) | P= | 10000
| A= | 350
| i= | 0.006667
| n= | 31.8021
| equation= | 0.00010784

## Q9
question 9
simultaneous equations using Solver
a) | x1-2x2+3x3=17
3x1+x2-2x3=0
2x1+3x2+x3=7
| x1 | x2 | x3
initial guess | 3 | -1 | 4
f1= | -5.3139e-07
f2= | 6.7597e-07
f3= | 1.4881e-06
equation= | 2.9539e-12
b) | 11x1+3x2+x4+2x5=51
4x2+2x3+x5=15
3x1+2x2+7x3+x4=15
4x1+4x3+10x4+x5=20
2x1+5x2+x3+3x4+13x5=92
| x1 | x2 | x3 | x4 | x5
initial guess | 2.9829 | 2.2023 | 0.23526 | 0.1407 | 5.7204
f1= | -1.2432e-06
f2= | -2.4847e-07
f3= | 6.5284e-07
f4= | 1.0325e-06
f5= | -2.8526e-06
equation= | 1.1237e-11

## Q10&Q11
question 10
a) y=60x1+44x2
x1+x2>= | 1000
5x1+3x2>= | 8000
x1>= | 0
x2>= | 0
| x1 | x2
initial guess | 1600 | 0
equation= | 96000
no. | constraints
1 | 1600
2 | 8000
3 | 1600
4 | 0
b) y=60x1+30x2
x1+x2>= | 1000
5x1+3x2>= | 8000
x1>= | 0
x2>= | 0
| x1 | x2
initial guess | 112098648513.6 | 56049324628.1333
equation= | 8407398649660
no. | constraint
1 | 168147973141.7333
2 | 728641216452.4
3 | 112098648513.6
4 | 56049324628.1333
question11
c1=10000n(1+2d2)
c2=150000/(nd2)
n>= | 10
n= | 10
d= | 0.52332
c1= | 154772.2558
c2= | 54772.2557
c= | 209544.5115